## BLANK
BLUE=INPUT GREEN=OUTPUT
CARD 1
BLANK

## ANALOG 1
CARD 2
PIN 1 SPD CONTROL PEDAL
PIN 2 SPD CONTROL PEDAL SUPPLY
PIN 3 FRAME IMPEDANCE
PIN 4 BATTERY
PIN 5 SPARE ANALOG INPUT
PIN 6 SPARE ANALOG INPUT
PIN 7 SPARE ANALOG INPUT
PIN 8 SPARE ANALOG INPUT
PIN 11 SPARE ANALOG INPUT
PIN 12 AUTOLUBE GREASE PRESSURE
PIN 13 FRONT SERVICE BRAKES
PIN 14 FRONT PARK BRAKES
PIN 15 LIFT ARM POSITION
PIN 16 BELLCRANK TO LIFTARM POSITION
PIN 17 CLAMSHELL SYLINDER EXTENSION
PIN 18 PILOT SUPPLY
PIN 20 GREATEST PILOT COMMAND
PIN 21 HOIST CYLINDER BASE
PIN 22 KLENZ FILTER
PIN 23 HYDRAULIC OIL TEMPERATURE
PIN 24 STEER POSITION
PIN 25 FAST HOIST PUMP
PIN 26 HOIST/BUCKET PUMP A
PIN 27 HOIST/BUCKET PUMP B
PIN 30 HOIST/BUCKET PUMP C
PIN 31 BLOWER PUMP
PIN 32 STEER PUMP A
PIN 33 STEER PUMP B
PIN 34 ACCESSORY PUMP
PIN 35 RADIATOR FAN PUMP
PIN 36 SYSTEM AIR
PIN 37 HPD GEARBOX OIL TEMP

## ANALOG 2
CARD 3
PIN 1 HPD GEARBOX
PIN 2 HYD RESERVOIR
PIN 3 REAR SEVICE BRAKES
PIN 4 REAR PARK BRAKES
PIN 5 KLENZ RESERVOIR AIR
PIN 6 FUEL LEVEL
PIN 7 AMBIENT TEMPERATURE
PIN 8 RESERVED SPARE ANALOG INPUT
PIN 11 HOIST CYLINDER ROD
PIN 12 RESERVED SPARE ANALOG INPUT
PIN 13 BUCKET CYLINDER ROD
PIN 14 RESERVED SPARE ANALOG INPUT
PIN 15 RESERVED SPARE ANALOG INPUT
PIN 16 SPARE ANALOG INPUT
PIN 17 SPARE ANALOG INPUT
PIN 18 SPARE ANALOG INPUT
PIN 20 SPARE ANALOG INPUT
PIN 21 SPARE ANALOG INPUT
PIN 22 SPARE ANALOG INPUT
PIN 23 SPARE ANALOG INPUT
PIN 24 SPARE ANALOG INPUT
PIN 25 SPARE ANALOG INPUT
PIN 26 SPARE ANALOG INPUT
PIN 27 SPARE ANALOG INPUT
PIN 30 SPARE ANALOG INPUT
PIN 31 SPARE ANALOG INPUT
PIN 32 SPARE ANALOG INPUT
PIN 33 SPARE ANALOG INPUT
PIN 34 SPARE ANALOG INPUT
PIN 35 SPARE ANALOG INPUT
PIN 36 SPARE ANALOG INPUT
PIN 37 SPARE ANALOG INPUT

## DIGITAL 1
CARD 4
PIN 1 SPARE DIGITAL INPUT
PIN 4 SPARE DIGITAL INPUT
PIN 5 SPARE DIGITAL INPUT
PIN 6 KEYSWITCH CRANK SWITCH
PIN 7 KEYSWITCH IGNITION
PIN 8 PARK BRAKE SWITCH
PIN 11 SPARE DIGITAL INPUT
PIN 12 AUTOLUBE SWITCHES
PIN 13 FRONT DRIVER LUBE FLOW SWITCHES
PIN 15 SPARE DIGITAL INPUT
PIN 16 STEER SUPPLY PRESSURE SWITCH
PIN 17 ENGINE SAFETY FILTERS
PIN 18 SPARE DIGITAL INPUT
PIN 20 SPARE DIGITAL INPUT
PIN 21 SPARE DIGITAL INPUT
PIN 22 REAR DRIVER LUBE FLOW SWITCHES
PIN 23 KLENZ ENABLE SWITCH
PIN 24 STARTER ISOLATION SWITCH
PIN 25 LADDER RESISTOR
PIN 26 CAB E-STOP SWITCH
PIN 27 HV CABINET E-STOP SWITCH
PIN 30 HYD RESERVOIR E-STOP SWITCH
PIN 31 LEFT REAR E-STOP SWITCH
PIN 32 RIGHT REAR E-STOP SWITCH
PIN 33 SPARE DIGITAL INPUT
PIN 34 ENGINE BLUE LAMP
PIN 35 SPARE DIGITAL INPUT
PIN 36 FIRE SYSTEM STATUS
PIN 37 SPARE DIGITAL INPUT

## DIGITAL 2
CARD 5
PIN 1 ENGINE YELLOW LAMP
PIN 2 DRIVE COOL RESERVOIR LEVEL SWITCH
PIN 3 HYD RESERVOIR LEVEL SWITCH
PIN 4 ENGINE RED LAMP
PIN 5 SPARE DIGITAL OUTPUT
PIN 6 VCU/HMI KEEP ALIVE
PIN 7 IGNITION KEEP ALIVE OUTPUT
PIN 8 POLE WORK LIGHTS
PIN 11 CAB LIGHT BAR LIGHTS
PIN 12 RESERVED SPARE DIGITAL OUTPUT
PIN 13 REAR COWL LIGHTS
PIN 14 PARK BRAKE INTERLOCK OUTPUT
PIN 15 RED ALARM LIGHT
PIN 16 YELLOW WARNING LIGHT
PIN 17 CAB AUDIBLE ALARM
PIN 18 SPARE DIGITAL OUTPUT
PIN 20 SPARE DIGITAL OUTPUT
PIN 21 FRONT WASHER PUMP
PIN 22 REAR WASHER PUMP
PIN 23 PARK BRAKE SWITCH LIGHT
PIN 24 FRONT WIPER HIGH
PIN 25 FRONT WIPER LOW
PIN 26 REAR WIPER LOW OUTPUT
PIN 27 SPARE DIGITAL OUTPUT
PIN 30 AUTOLUBE SOLENOID
PIN 31 FLOAT SOLENOID
PIN 32 DIGITAL OUTPUT POWER
PIN 33 DRIVE SWITCH POWER OUTPUT
PIN 34 DUMP PRESSURE REDUCING SOLENOID
PIN 35 SPARE DIGITAL OUTPUT
PIN 36 TAIL LIGHTS
PIN 37 SPARE DIGITAL OUTPUT

## DIGITAL 3
CARD 6
PIN 1 HOIST RAISE PILOT SOLENOID
PIN 2 BUCKET DUMP PILOT SOLENOID
PIN 3 BUCKET ROLLBACK PILOT SOLENOID
PIN 4 HOIST LOWER PILOT SOLENOID
PIN 5 CLAMSHELL OPEN PILOT SOLENOID
PIN 6 CLAMSHELL CLOSE PILOT SOLENOID
PIN 7 BEACON
PIN 8 HORN SOLENOID
PIN 11 LEFT TURN SIGNAL
PIN 12 RIGHT TURN SIGNAL
PIN 13 KLENZ SOLENOID 1
PIN 14 KLENZ SOLENOID 2
PIN 15 KLENZ SOLENOID 3
PIN 16 KLENZ SOLENOID 4
PIN 17 KLENZ SOLENOID 5
PIN 18 KLENZ SOLENOID 6
PIN 20 KLENZ SOLENOID 7
PIN 21 SPARE DIGITAL OUTPUT
PIN 22 SPARE DIGITAL OUTPUT
PIN 24 SPARE DIGITAL OUTPUT
PIN 32 SPARE DIGITAL OUTPUT
PIN 35 BACKUP LIGHTS
PIN 36 SPARE DIGITAL OUTPUT
PIN 25 OIL COOLER BYPASS SOLENOID
PIN 27 RADIATOR FAN CONTROL SOLENOID
PIN 34 BLOWER CONTROL SOLENOID
PIN 37 STEER LEFT OUTPUT
PIN 30 STEER RIGHT OUTPUT
PIN 33 ENGINE IGNITION
PIN 31 ENGINE START COMMAND
PIN 23 AUX STEER ENABLE
PIN 26 AUX FAN ENABLE SOLENOID

## CAN 1
CARD 7
CAN 0-2 CAN LOW
CAN 0-7 CAN HIGH
CAN 0-3 GND
CAN 0-6 GND
CAN 0-9 15V
CAN 1-2 CAN LOW
CAN 1-7 CAN HIGH
CAN 1-3 GND
CAN 1-6 GND
CAN 1-9 15V

## CAN 2
CARD 8
CAN 0-2 CAN LOW
CAN 0-7 CAN HIGH
CAN 0-3 GND
CAN 0-6 GND
CAN 0-9 15V
CAN 1-2 CAN LOW
CAN 1-7 CAN HIGH
CAN 1-3 GND
CAN 1-6 GND
CAN 1-9 15V

## PIN COLOR CODE
Wire Color | Dot Color | Pin #
Black | None | 1
White | None | 2
Pink | None | 3
Green | None | 4
Orange | None | 5
Blue | None | 6
White | Black | 7
Pink | Black | 8
Green | Black | 9
Orange | Black | 10
Blue | Black | 11
Black | White | 12
Pink | White | 13
Green | White | 14
Blue | White | 15
Black | Red | 16
White | Red | 17
Orange | Brown | 18
Blue | Brown | 19
Pink | Green | 20
Orange | Green | 21
Black | White/Red | 22
White | Black/Brown | 23
Pink | Black/White | 24
Green | Black/White | 25
Orange | Black/White | 26
Blue | Black/White | 27
Black | Brown/Green | 28
White | Brown/Green | 29
Pink | Black/Green | 30
Green | Black/Orange | 31
Orange | Black/Green | 32
Blue | White/Red | 33
Black | White/Red | 34
White | Brown/Red | 35
Orange | White/Blue | 36
White | Brown/Blue | 37